## User Instructions
PAGE 1 of 5
Version 2.1 Nov 2020 Issued in accordance with the following legislation as current on the ComLaw website Civil Aviation Order 48.1 Instrument 2019 |  | Worksheet Tabs |  |  |  | Cell H1 – Operator Name and Assessment Date
|  |  |  | This is the main section to access the assessment criteria for assessing compliance against relevant legislation regarding the fatigue limits within the operations manual. |  | The purpose of this cell is to enter the Operator’s Name and the date of Assessment. This is achieved by: 1. Right Click in Cell H1 2. Click in the Formula Bar after Operator Name and type the name of the Operator 3. Click after the text Assessment Date and type the date of assessment
User Instructions - General |  |  |  | The sign off sheet is used to record the final assessment result. A “Blank” Worksheet has been developed and provided within this appendix as a means to address new or amended legislation and/or to enter additional assessment criteria questions and comments relating to the assessment. This worksheet may also be used as a “note pad”.
Important information
[6 empty] | Column G - Compliant | Present
1. | This Handbook Appendix (assessor worksheet) this is a web-based asset. This means that once it is printed or saved locally it becomes an uncontrolled document and you may not be using the latest revision. As a user of this appendix, it is recommended that you always use the published electronic version. | Column D - More Info |  |  |  | The purpose of this column is to indicate if the applicant has provided the necessary information in their operations manual to comply with the relevant legislation and standards. If the worksheet has been provided to the applicant to complete as part of their application submission it will assist the assessment process if the operations manual reference is placed in column J There are four available responses: YES NO MI (More Information) N/A (Not Applicable)
2. | There may be editorial delays between any future legislation amendments and their associated CASA documentation due to CASA processes. It’s the user’s responsibility to ensure they are referring to the latest revision of this worksheet and check its content revision status for currency against the current legislation. Legislation content applicable to this version of the Assessment Worksheets is described above. |  | The “More Info” column is located within the Assessment Worksheet tab and is referenced as Column “D”. The purpose of this column is to provide background to the questions and indications of how criteria may be satisfied. This is for guidance only and further information is provided in the CAO 48.1 Technical Assessor Handbook. Each assessment Subpart begins with a Title Row which may contain further information regarding the assessment criteria. Where further information is available, the “More Info” column contains a red arrow in the top right hand corner of the cell. Hover the cursor over this cell to review the comments.
3. 4. | A “Blank Worksheet” has been developed and provided as part of this appendix as a means to address new or amended legislation and/or to enter additional assessment criteria questions and comments relating to the assessment of an operations manual. This electronic assessment worksheet is intended to be used in conjunction with the handbook, the relevant CAO and the CAAP. It can be provided to the operator at the time of application to enable them to complete Column G, “Present’ together with a manual reference in Colum J “Operators Comments”. The CASA Assessor can then determine if the information provided in the operations manual is suitable in column H and make relevant comments in Colum I.. 5. When CASA return the electronic spreadsheet to an applicant they are to ensure that the worksheet is saved in the relevant RMS file to maintain an accurate record of communications of the assessment
[5 empty] | Note: Only limited information has been provided as thea ssessor should refer to the latest revision of the CAO 48.1 Instrument 2019 Appendix 1-6 Technical Assessor Handbook. In particular, the section titled "Things for consideration". | Column H - Suitable The purpose of this column is to indicate if the information provided by the applicant is suitable to address the fatigue hazards of the applicants operations and meets the regulatory requirements. There are four available responses: YES NO MI (More Information) N/A (Not Applicable) Column I CASA Comments The purpose of this column is for the CASA assessor to provide feedback to the operator on the assessment and to provide justification for their decision. Relevant comments include why clarification is required and any other information required for verification. Column J Operator Comments The purpose of this column is for the operator to provide their manual reference for the required manual content and to respond to CASA comments.
Printing the worksheet
The assessment worksheet tab has been set up to print in portrait at A3 size. You can print either to a printer or to PDF and can chose to filter specific information before printing. For example, you may like to filter status by present/suitable or "no". This option may be used in supplying the applicant with a summary of outstanding or unsatisfactory items or may be used in printing a report to take onsite of only those items to be verified and tested.
PAGE 4 of 5
Sorting/Filtering the worksheet
The worksheet can be filtered and sorted to assist with identifying outstanding items and/or unsatisfactory items. You can filter more than one column or even select a custom filter which will enable you to apply multiple filters to a single heading. Note: Please ensure you select the ALL box as well as the specific appendix you are looking for so the headings remain visible after the filter has been applied. (Keeping in mind the specific appendix may also be grouped into other appendices for some questions). Sorting/Filtering data This action displays only certain criteria and hides some of the data in your worksheet. Using the drop down arrows against each heading, click the arrows to view the list of available filters for each row. Applying Multiple Filters You can further filter the results by selecting options from another column's drop down list. Rows that don't meet the criteria are hidden and rows that remain visible have a blue number in the row. The drop down arrow also changes to a filter symbol. Removing Filters To remove a filter applied to one column in a range or list, click the filter button for that column and select "clear filter from....." To remove filters applied to all columns in a range or list, select "clear" from the Sort and Filter drop down menu under the editing group of the home tab.
Filters Applied

## Sign Off Sheet
CAO 48.1 Instrument 2019 - Appendix 1-6 Technical Assessor Worksheet
Name of Applicant: |  |  | Applicant ARN:
Name of Assessor: |  |  | Task Reference Number:
This form is a record of the assessment of the operations manual for the Applicant against the requirements of CAO 48.1 Instrument 2019 in accordance with the CAO 48.1 Instrument 2019 Appendix 1-6 Technical Assessor Handbook.
ASSESSMENT OUTCOME
Recommendation
Operations Manual meets requirements of CAO 48.1 (2019)
Comments
Signature of Assessor: |  |  |  | Date of Assessment:
Yes
No

## Assessment Worksheet
Specific Appendix | CAO 48.1 Instrument 2019 - Appendix 1-6 Technical Assessor Worksheet | More Info | Technical Assessor Handbook Reference | Legislation Reference | Operators Manual Reference | Present? CASA use only | Suitable? CASA use only | Operator Name: Assessment Date:
ALL | INITIAL SUBMISSION ASSESSMENT |  | STATUS: |  | Operator to Complete |  |  | CASA Comments | Operator Comments
ALL | Does the operations manual or a Part 141 exposition include a statement or an operations declaration that states which operations the operator conducts? |  | B2.2 C1.1 C1.2 | CAR 215(3)(a)
ALL | Determine what appendices are allowable and verify the operations manual includes only the allowable appendices | [6 empty] | CASA Comments | Operator Comments
ALL | Basic Limits |  | C1.1 C1.2 | Part 3, subsections 10 & 11 |  | -- | --
ALL | Multi-pilot operations (complex crossing two or more time zones involving acclimatisation and/or augmented crew) except flight training |  | C1.1 C1.2 | Part 3, subsections 10 & 11
ALL | Non-complex multi-pilot operations (no flight training); |  | C1.1 C1.2 | Part 3, subsections 10 & 11
ALL | Any operations (can include single pilot transportation, aerial work, flight training or a combination of operations) |  | C1.1 C1.2 | Part 3, subsections 10 & 11
ALL | Balloon Operations |  | C1.1 C1.2 | Part 3, subsections 10 & 11
ALL | Medical Transport Operations and Emergency Service Operations |  | C1.1 C1.2 | Part 3subsections 10 & 11
ALL | Aerial Work Operations and Flight Training Associated with Aerial Work |  | C1.1 C1.2 | Part 3, subsections 10 & 11
ALL | Daylight Aerial Work Operations and Flight Training Associated with Aerial Work |  | C1.1 C1.2 | Part 3, subsections 10 & 11
ALL | Flight Training |  | C1.1 C1.2 | Part 3, subsections 10 & 11
ALL | Are the stated appendix or appendices in the operations manual correct for the type of flying operation(s) and flying activities conducted? |  | C1.1 C1.2 | Part 3, subsections 10 & 11
ALL | Are these appendices correct for that activity? |  | C1.1 C1.2 | Part 3, subsections 10 & 11
ALL | If the operator intends to conduct operations under more than 1 appendix, does the operations manual contain sufficient detail to clearly differentiate which operation or activity is covered by which appendix? |  | C1.1 C1.2 | Part 3, subsections 10 & 11
ALL | Is there evidence that the limits the AOC holder has identified are made available to FCMs? |  | C1.1 C1.2 | Part 3, paragraphs 10.2 & 11.2
ALL | ASSESSMENT CRITERIA | [6 empty] | CASA Comments | Operator Comments
ALL | On initial assessment, do the limits contained in the operations manual fall within the maximum and minimum limits of the relevant appendix/appendices? If Yes, continue with assessment If No, stop assessment and contact operator | u | C2 | Part 3, subclause 14.3
ALL | Definitions | [6 empty] | CASA Comments | Operator Comments
ALL | The relevant terms are defined as in CAO 48.1, or as in the CAAP. | u | C2.1.1 | Part 1, clause 6
ALL | Are there documented procedures to ensure that all facilities (crew rest) and accommodation (sleeping and resting) comply on an initial and ongoing basis with all aspects of the 'Definition' of all relevant terms and are 'fit for purpose' as defined? | u | C8 | Part 1, clause 6
ALL | Sleep opportunity before an FDP | [6 empty] | CASA Comments | Operator Comments
Appendix 1 | Are there documented procedures to ensure that an FCM has had at least 8 consecutive hours sleep opportunity within: |  | C2.2.1 C2.2.2 | subclauses 1.1 &1.2 |  | -- | --
Appendix 1 | the 10 hours immediately before commencing an FDP whilst away from home base; and |  | C2.2.1 C2.2.2 | subclauses 1.1 &1.2
Appendix 1 | the 12 hours immediately before commencing an FDP or standby period whilst at home base? |  | C2.2.1 C2.2.2 | subclauses 1.1 &1.2
ALL | Sleep opportunity before an FDP or standby | [6 empty] | CASA Comments | Operator Comments
Appendix 2, 3 & 4 | Are there documented procedures to ensure an FCM has at least 8 consecutive hours sleep opportunity within: |  | C2.2.1 C2.2.2 | paragraphs 1.1 & 1.2 |  | -- | --
Appendix 2, 3 & 4 | the 10 hours immediately before commencing an FDP or standby period whilst away from home base; and |  | C2.2.1 C2.2.2 | paragraphs 1.1 & 1.2
Appendix 2, 3 & 4 | the 12 hours immediately before commencing an FDP or standby period whilst at home base? |  | C2.2.1 C2.2.2 | paragraphs 1.1 & 1.2
Appendix 4A | Are there documented procedures to ensure that an FCM has at least 8 consecutive hours sleep opportunity within: |  | C2.2.1 C2.2.2
Appendix 4A | the 10 hours immediately before commencing the FDP or |  | C2.2.1 C2.2.2 | paragraph 1(a)
Appendix 4A | 10 hours sleep opportunity of which 6 must be consecutive within the 24 hours immediately before commencing the FDP |  | C2.2.1 C2.2.2 | paragraph 1(b)
Appendix 2, 3 & 4 | If the operator has documented procedures for delayed reporting for delays less than 10 hours, do the procedures ensure an FCM has at least 8 consecutive hours sleep opportunity within: |  | C2.2.1 C2.2.2 C2.6.2 | paragraphs 1.1(b) & 1.2(b) |  | -- | --
Appendix 2, 3 & 4 | the 10 hours immediately before the original reporting time when away from home base; and |  | C2.2.1 C2.2.2 C2.6.2 | paragraphs 1.1(b) & 1.2(b)
Appendix 2, 3 & 4 | the 12 hours immediately before the original reporting time at home base? |  | C2.2.1 C2.2.2 C2.6.2 | paragraphs 1.1(b) & 1.2(b)
Appendix 2, 3 & 4 | If the operator has documented procedures for delayed reporting for single delays that are at least 10 hours, do the procedures ensure an FCM has at least 8 consecutive hours sleep opportunity within: |  | C2.2.1 C2.2.2 C2.6.2 | paragraphs 1.1(c) & 1.2(c) |  | -- | --
Appendix 2, 3 & 4 | the 10 hours immediately before the start of the delayed reporting time when away from home base; and |  | C2.2.1 C2.2.2 C2.6.2 | paragraphs 1.1(c) & 1.2(c)
Appendix 2, 3 & 4 | the 12 hours immediately before the start of the delayed reporting time at home base? |  | C2.2.1 C2.2.2 C2.6.2 | paragraphs 1.1(c) & 1.2(c)
Appendix 5A | Are there documented procedures to ensure that an FCM has at least 8 consecutive hours sleep opportunity within 10 hours before commencing the FDP and : |  | C2.2.1 C2.2.2 | paragraph 1 (a)
Appendix 5A | on each of the 3 local nights immediately before commencing the FDP, a FCM has not carried out any duties during the 8 hours prior to 30 minutes before morning civil twilight at the location. |  | C2.2.1 C2.2.2 | paragraph 1(b)
Appendix 6 | Are there documented procedures to ensure an FCM has at least 8 consecutive hours sleep opportunity within the 12 hours immediately before commencing the FDP or standby? |  | C2.2.1 C2.2.2 | clause 1
ALL | Protection of 8 hours before start of an FDP | [6 empty] | CASA Comments | Operator Comments
Appendix 4B & 5 | Are there documented procedures governing rostering practices to ensure that non-flying duties commenced in the 8 hours immediately prior to commencing an FDP reduce the maximum permissible duration of the FDP in accordance with subclause 1.5? |  | C2.2.2 | subclause 1.5
ALL | FDP and flight time limits | [6 empty] | CASA Comments | Operator Comments
Appendix 1 | Are there documented procedures to ensure an FCM will only be assigned an FDP that does not commence before the earlier of the following : (i) the beginning of civil twilight on a day OR (ii) 0700 local time at the location where the FDP is to commence? and that the FDP finished by 0100 hours (local time at the location where the FDP commenced) on the following day |  | C2.3.1 C2.3.2 | subclause2.1
Appendix 1 | Are there documented procedures to ensure an FCM will only be assigned an FDP with a total duration no longer that 9 hours? |  | C2.3.1 C2.3.2 | subclause 2.2
Appendix 1 | Are there documented procedures to ensure if an FCM is assigned an FDP that commences before 0600 hours local time (being after the beginning of civil twilight) the FDP must be no longer than 8 hours |  | C2.3.1 C2.3.2 | subclause 2.3
Appendix 1 | Are there documented procedures to ensure if a FCM is assigned an FDP that commences after 1400 hours local time, the assigned FDP must be no longer than 8 hours. |  | C2.3.1 C2.3.2 | subclause 2.4
Appendix 1 | Are there documented procedures to ensure that if an FCM is assigned an FDP that finishes after 2200 hours local time (a late FDP), no more than 3 late FDP's are assigned in any 168 consecutive hours |  | C2.3.1 C2.3.2 | subclause 2.5
Appendix 3 | Are there documented procedures to ensure an FCM is not assigned a flight time longer than 10.5 hours? |  | C2.3.3 | subclause 2.2
Appendix 3, 4 ,4A, 4B, 5 & 6 | Are the FDP and flight time limits not more than the corresponding limits in the applicable appendix? |  | C2.3.1 C2.3.2 | Appendix 3, 4, 4A, 6 - subparagraph 2.1 Appendix 4B & 5- subparagraph 1.1
Appendix 3, 4, 4A, 4B, 5 & 6 | Are there documented procedures to ensure that an FCM is not assigned an FDP longer than the hours specified in the operations manual? |  | C2.3.1 C2.3.2 | Appendix 3, 4, 4A, 6 -paragraph 2 & Table 2.1 Appendix 4B, 5 - subclause 1.1 & Table 1.1
Appendix 6 | Are there documented procedures to ensure that an FCM will not be assigned flight time during an FDP longer than 7 hours |  | C2.3.1 C2.3.2 | subclause 2.2
Appendix 4, 4B, 5 & 5A | Are there documented procedures to ensure that an FCM is not assigned or commences flight time for flight training during an FDP unless the flight training is conducted during the first 7 hours of the FDP's flight time |  | C2.3.2 | Appendix 4 subclause 2.2 Appendix 4B subclause 1.4 Appendix 5 subclause 1.2 Appendix 5A subclause 2.3
Appendix 5 | Are there documented procedures to ensure that an FCM is not assigned an FDP longer than the number of hours specified in the operations manual? |  | C2.3.1 C2.3.2 | subclause 1.1
Appendix 5 | Are there documented procedures to ensure that the FDP will not be increased more than twice in any 168 h period to more than 12h for single pilots operations and 14h for multi-pilot operations; and that the prior and following ODPs must not be less than 12 hours each; and that the increased FDD is not further increased by a split-duty rest period |  |  | subclause 1.3 & 1.4
Appendix 5 | Are there documented procedures to ensure that if an FCM performs any non-flying duties in the 8h immediately preceding an FDP, the FDP is reduced by the greater of 30 mins, or the total duration of the non-flying duties. |  |  | subclause 1.5
Appendix 5 | Are there documented procedures to ensure that FCMs are not assigned or conduct more than 4 FDPs in any 168 consecutive hours which include any time between midnight and 0459 local time? |  | C2.3.1 C2.3.2 | subclause 1.6
Appendix 5A | Are there documented procedures to ensure an FCM will not be assigned or commence an FDP that: (a) begins more than 30 minutes before the beginning of morning civil twilight at the location the FDP commences (b) ends later than the end of evening civil twilight at the location the FDP commences |  | C2.3.2 | subclause 2.1
Appendix 5A | Are there documented procedures to ensure that an FCM may only be assigned an FDP with a total duration no longer than 14 hours in one day. |  | C2.3.2 | subclause 2.2
ALL | Is there evidence that the operator’s FDP limits are communicated to staff? |  | C2.3.1 C2.3.2
Appendix 2, 3, 4, 4A, 4B, 5, 5A & 6 | Does staff training include FDP limits for FCMs? |  | C2.3.1 C2.3.2
ALL | FDP and flight time limits - acclimatised FCM | [6 empty] | CASA Comments | Operator Comments
All | Are there documented procedures to ensure the AOC holder can determine the state of acclimatisation of an FCM? | u | C2.3.4 | Part 1 clause 7
Appendix 2 | Are there documented procedures to ensure an acclimatised FCM is not assigned an FDP longer than the hours specified in the operations manual? |  | C2.3.1 C2.3.2 C2.3.3 | subclause 2.1 & Table 2.1
Appendix 2 | Are there documented procedures to ensure an acclimatised FCM will not be assigned flight time during an FDP longer than the 10.5 hours (except in augmented operation)? |  | C2.3.1 C2.3.2 C2.3.3 | subclause 2.2
ALL | FDP and flight time limits - FCM in an unknown state of acclimatisation | [6 empty] | CASA Comments | Operator Comments
Appendix 2 | Are there documented procedures to ensure an unacclimated FCM is not assigned an FDP longer than the hours specified in the operations manual ? |  | C2.3.3 C2.3.4 | subclause 3.1 & Table 3.1
Appendix 2 | Are there documented procedures to ensure that an FCM in an unknown state of acclimatisation will not be assigned flight time longer than 10.5 hours? |  | C2.3.3 C2.3.4 | subclause 3.2
Appendix 2 | Are there documented procedures to ensure that an FCM may only be assigned 4 consecutive FDPs in an unknown state of acclimatisation after which the FCM must have an adaptation period sufficient to become reacclimatised in accordance with paragraph 7.4 of the Order? |  | C2.3.3 C2.3.4 | Part 1, Paragraphs 7.4, 7.5, Table 7.1 & Appendix 2 subclause 3.4
ALL | Increase in FDP Limits by split duty | [6 empty] | CASA Comments | Operator Comments
Appendix 2, 3, 4, 4A, 4B, 5, 5A & 6 | Are there documented procedures to ensure that where suitable sleeping and resting accommodation is required for a split-duty rest period, it is assessed to meet the appropriate standard on an ongoing basis while the accommodation is in use? |  | C2.4.1 C2.4.2 | As per definitions in subsection 6
Appendix 2, 3, 4, 5A & 6 | Are there documented procedures to ensure that any split-duty rest period is predefined (for Appendix 4B and 5, the split-duty rest period may not be predefined) |  | C2.4.1 | As per definitions in subsection 6
Appendix 2, 3, 4 & 6 | Are there documented procedures to ensure where an FDP contains a split-duty rest period of at least 4 consecutive hours where there is access to suitable sleeping accommodation, the maximum FDP may be increased by up to 4 hours, provided the maximum FDP does not then exceed 16 hours for Appendix 2 & 3 |  | C2.4.1 C2.4.2 | Appendix 2: subclauses 4.1 Appendix 3, 4 & 6: subclause 3.1
Appendix 4A | Are there documented procedures to ensure where an FDP contains a split-duty rest period of at least 4 consecutive hours where there is access to suitable sleeping accommodation, the maximum FDP may be increased by the duration of the split, provided the maximum FDP does not exceed 15 hours |  | C2.4.1 C2.4.2 | Appendix 4A subclause 3.1
Appendix 4B | Are there documented procedures to ensure where an FDP contains a split-duty rest period of at least 2 consecutive hours with access to suitable sleeping accommodation, the maximum FDP may be increased by the duration of the split, provided the FDP does not exceed 16 hours. |  | C2.4.1 C2.4.2 | Appendix 4B subclause 2.1
Appendix 2, 3, 4, 4A, 4B & 6 | Are there documented procedures to allow the operator to reduce the first 4 hours of the split-duty rest period by 2 hours for the purposes of calculating the subsequent off-duty period and cumulative duty time? |  | C2.4.1 C2.4.2 | Appendix 2: subclauses 4.2 Appendix 3, 4, 4A & 6: subclause 3.2 Appendix 4B subclause 2.3
Appendix 2, 3, 4, 4B & 6 | Are there documented procedures to ensure where an FDP contains a split-duty rest period of at least 2 consecutive hours with access to suitable resting accommodation, the maximum FDP may be increased by half the duration of the split rest duty, not exceeding 2 hours? |  | C2.4.1 C2.4.2 | Appendix 2: subclauses 4.3 Appendix 3, 4 & 6: subclause 3.3 Appendix 4B subclause 2.4
Appendix 2, 3, 4 & 6 | If a split-duty rest period includes any period between the hours of 2300 to 0529* are there procedures to ensure: - the split-duty rest period is for a consecutive period of at least 7 hours with access to suitable sleeping accommodation; and -the maximum FDP may be increased to 16 hours (Appendix 2 & 3) 15 hours (Appendix 4 & 6) with no allowed discount or reduction in subsequent off-duty period or to cumulative duty time calculations? *Appendices 3, 4 and 6 = local time; *Appendix 2 = acclimatised time when FCM is acclimatised and local time when the FCM is in an unknown state of acclimatisation |  | C2.4.1 C2.4.2 | Appendix 2: subclauses 4.4 Appendix 3, 4 & 6: subclause 3.4
Appendix 2, 3, 4 & 6 | Are there documented procedures to ensure any remaining portion of an FDP following a split-duty rest period will be no longer than 6 hours (Appendix 2 and 3) and no longer than 5 hours (Appendix 4 and 6)? |  | C2.4.1 C2.4.2 | Appendix 2: subclauses 4.5 Appendix 3, 4 & 6: subclause 3.5
Appendix 4A | Are there documented procedures to ensure a split-duty rest period including any period between the hours of 2100 to 0329 local time must be for a consecutive period of at least 7 hours with access to suitable sleeping accommodation. |  | C2.4.1 C2.4.2 | Appendix 4A subclause 3.3
Appendix 4A | Are there documented procedures to ensure any remaining portion of an FDP following a split-rest duty must be no longer than 5 hours |  | C2.4.1 C2.4.2 | Appendix 4A subclause 3.4
Appendix 4B | Are there documented procedures to ensure the ODP requirements for an FDP that contains a split-rest duty period are met by ensuring: -access to suitable sleeping accommodation - the split duty rest period is at least 10 consecutive hours, plus the number of hours difference in local time between the location where the FDP commenced and the location where the split-rest duty period is undertaken - and is taken over a local night |  | C2.4.1 C2.4.2 | Appendix 4B subclause 2.5
Appendix 4B | Are there documented procedures to ensure an FDP that includes a split-duty rest period must not exceed 16 hours |  | C2.4.1 C2.4.2 | Appendix 4B subclause 2.6
Appendix 5 | Are there documented procedures that a split duty rest period of at least 3 consecutive hours at suitable sleeping accommodation permits a maximum FDP limit to be increased by the duration of the split-duty period? |  | C2.4.1 C2.4.2 | subclause 2.1
Appendix 5 | Are there documented procedures that a split-duty rest period of at least 2 consecutive hours at suitable resting accommodation permits a maximum FDP limit to be increased to half the duration of the split-duty rest period, provided the increase is not more than 2 hours? |  | C2.4.1 C2.4.2 | subclause 2.2
Appendix 5 | Are there documented procedures to ensure any portion of a remaining FDP period after a split duty is no greater than 6 hours? |  | C2.4.1 C2.4.2 | subclause 2.3
ALL | Increase in FDP and flight time limits in augmented crew operations | [6 empty] | CASA Comments | Operator Comments
Appendix 2 | Are there documented procedures to ensure that an acclimatised FCM in an augmented crew operation will not be assigned an FDP or flight time longer than the number of hours specified in the operations manual and does not exceed those specified in Table 5.1 of Appendix 2? |  | C2.5.1 C2.5.2 | subclause 5.1 & Table 5.1
Appendix 2 | Are there documented procedures to ensure that an FCM in an unknown state of acclimatisation will not be assigned an FDP or flight time longer than the number of hours specified in Table 5.2 of Appendix 2? |  | C2.5.1 C2.5.2 | subclause 5.2 & Table 5.2
Appendix 2 | Are there documented procedures for augmented crew operations? |  | C2.5.1 C2.5.2 | subclause 5.3(a)
Appendix 2 | Are there documented procedures to ensure that the FCMs at the end of an FDP for the augmented crew operation must be the same as the FCMs who commenced the first sector of the FDP? | u | C2.5.1 C2.5.2 | subclause 5.3(b)
Appendix 2 | Are there documented procedures to ensure an FDP with an augmented crew is limited to not more than 3 sectors? |  | C2.5.1 C2.5.2 | paragraph 5.3(c)
Appendix 2 | Are there documented procedures to ensure the minimum in-flight rest during the FDP will be 1.5 consecutive hours for each FCM who will not be at the aircraft controls during the final landing? |  | C2.5.1 C2.5.2 | paragraph 5.3(d) (i)
Appendix 2 | Are there documented procedures to ensure the minimum in-flight rest during the FDP will be 2 consecutive hours for each FCM who will be at the aircraft controls during the final landing? |  | C2.5.1 C2.5.2 | paragraph 5.3 (d) (ii)
Appendix 2 | Are there documented procedures to ensure that in-flight rest is planned for the cruise phase of the flight? |  | C2.5.1 C2.5.2 | paragraph 5.3(e)
Appendix 2 | Are there documented procedures to ensure if an assigned FDP is to exceed 14 hours, that: |  | C2.5.1 C2.5.2 | paragraph 5.3(f) |  | -- | --
Appendix 2 | not more than 2 sectors are assigned; and |  | C2.5.1 C2.5.2 | subparagraph 5.3(f)(i)
Appendix 2 | if 2 sectors are assigned each FCM who will be at the controls during the landing at the end of the second sector must have had an in-flight rest period of at least 2 consecutive hours within the 8 hour period that ends at the scheduled time of the landing OR the scheduled flight time for the last sector (if more than one) will be at least 9 hours? |  | C2.5.1 C2.5.2 | subparagraph 5.3 (f) (ii)
Appendix 2 | Are there documented procedures to ensure if an assigned FDP is to exceed 16 hours, that: |  | C2.5.1 C2.5.2 | paragraph 5.3 (g) |  | -- | --
Appendix 2 | only 1 sector will be assigned; and |  | C2.5.1 C2.5.2 | subparagraph 5.3(g)(i)
Appendix 2 | the minimum in-flight rest during the FDP will be: |  | C2.5.1 C2.5.2 | subparagraph 5.3(g)(ii)
Appendix 2 | 2 consecutive hours for each FCM who will not be at the aircraft controls during the final landing; and |  | C2.5.1 C2.5.2 | sub-subparagraph 5.3(g)(ii)(A)
Appendix 2 | 3 consecutive hours for each FCM who will be at the aircraft controls during the final landing? |  | C2.5.1 C2.5.2 | sub-subparagraph 5.3 (g)(ii)(B)
Appendix 2 | Do the operator's crew rest facilities meet the applicable criteria in the definition section in the Order (class 1, class 2 or class 3)? |  | C2.5.1 C2.5.2 C7.1 C7.1.1 | Part 1, paragraph 6 Definitions
ALL | Delayed reporting time | [6 empty] | CASA Comments | Operator Comments
Appendix 2, 3 & 4 | Are there documented procedures as required for 1 or more delays where the notification is within 10 hours prior to the start time of the FDP? If Yes, proceed with questions 112 -122 If No, complete question and then proceed to 110 |  | C2.6.1 C2.6.2 | Clause 6
ALL | Delays without operations manual procedures - no procedures for delays of less than 10 hours | u | [5 empty] | CASA Comments | Operator Comments
Appendix 2, 3 & 4 | Are delays of 10 or more hours managed in compliance with the processes set out in the applicable appendix? |  | C2.6.1 C2.6.2 | Appendix 2: subclauses 6.2, 6.3 & 6.4 Appendix 3 and 4: subclauses 4.2, 4.3 & 4.4
ALL | Delays under the operations manual procedures - procedures for delays of less than 10 hours | [6 empty] | CASA Comments | Operator Comments
Appendix 2, 3 & 4 | Are there documented procedures to ensure the FCM is informed of the new reporting times: |  | C2.6.1 C2.6.2 | Appendix 2: subclause 6.6 Appendix 3 & 4: subclause 4.6 |  | -- | --
Appendix 2, 3 & 4 | for an FCM at home base, at least 2 hours before the original reporting time and 2 hours before each new reporting time; or |  | C2.6.1 C2.6.2 | Appendix 2: paragraph 6.6(a) Appendix 3 & 4: paragraph 4.6(a)
Appendix 2 & 3 | for an FCM not at home base, at least 1 hour before the time the FCM would have had to leave the accommodation in order report at the original reporting time, and 1 hour before the FCM would have had to leave the accommodation in order report at each new reporting time? |  | C2.6.1 C2.6.2 | Appendix 2: paragraph 6.6(b) Appendix 3: paragraph 4.6(b)
Appendix 4 | for an FCM not at home base, at least 1 hour before the original reporting time, and 1 hour before each new reporting time |  |  | Appendix 4 paragraph 4.6 (b)
Appendix 2, 3 & 4 | Are there documented procedures to ensure that for delays less than 10 hours, the period of delay between the original reporting time and any subsequent delayed reporting time is deemed and recorded as standby? | u | C2.6.1 C2.6.2 | Appendix 2: subclause 6.7 Appendix 3 & 4: subclause 4.7
Appendix 2, 3 & 4 | Are there documented procedures to ensure that if an FCM is not informed of a delay in accordance with the required timeframes, the FCM’s FDP is taken to commence at the original reporting time or the last new reporting time following a delay of which the FCM was informed, whichever is the later; with the ODP to apply to the FCM whether or not the flight occurs. |  | C2.6.1 C2.6.2 | Appendix 2: subclause 6.8 Appendix 3 & 4: subclause 4.8
Appendix 2, 3 & 4 | Are there documented procedures that in the case of a single delay to an FCM’s FDP of at least 10 hours, the operator can consider this period as an ODP, and allow assignment of an FDP to the FCM following this ODP, subject to the applicable limits. |  | C2.6.1 C2.6.2 | Appendix 2: subclause 6.10 Appendix 3 & 4: subclause 4.10
Appendix 2, 3 & 4 | Are there documented procedures to ensure that for a delay or series of delays of not more than 4 hours, the maximum FDP is the lesser of the FDP based on the original reporting time or the new reporting time? |  | C2.6.1 C2.6.2 | Appendix 2: subclause 6.11 Appendix 3 & 4: subclause 4.11
Appendix 2, 3 & 4 | Are there documented procedures to ensure that for a delay or series of delays of at least 4 hours, the new reporting time is deemed to commence 4 hours after the original reporting time; and the maximum FDP is the lesser of the maximum FDP allowable from the original reporting time or the maximum allowable FDP from the new deemed reporting time. |  | C2.6.1 C2.6.2 | Appendix 2: subclause 6.12 Appendix 3 & 4: subclause 4.12
ALL | Cancellations - with or without operations manual procedures for delay | [6 empty] | CASA Comments | Operator Comments
Appendix 2, 3 & 4 | Are there documented procedures to ensure that if an FCM's FDP is delayed in accordance with the delayed reporting procedures and the operator informs the FCM that the flight is cancelled, the FCM will have an off-duty period of at least 10 consecutive hours commencing from the time they are informed of the cancellation, before being assigned an FDP. |  | C2.6.2 | Appendix 2: subclause 6.14 Appendix 3 & 4: subclause 4.14
ALL | Extensions | [6 empty] | CASA Comments | Operator Comments
Appendix 1 | Are there documented procedures to ensure the maximum extension to an FDP is 1 hour and can only occur if the FDP has commenced, there are unforeseen operational circumstances, the extension is necessary to complete the duty and the FCM considers themselves fit? |  | C2.7.1 C2.7.2 | Appendix 1 subclause 3.1
Appendix 1, 5 & 5A | Are there documented procedures to allow flight training for up to 30 minutes to be conducted after the first 7 hours of the FDP’s flight time if unforeseen operational circumstances arise after the FDP has commenced, it is operationally necessary in order to complete the duty and the FCM considers themselves fit for the extension? |  | C2.7.1 C2.7.2 | Appendix 1 subclause 3.2 Appendix 5 subclause 3.3 Appendix 5A subclause 3.3
Appendix 1, 4B & 5 | Are there documented procedures to ensure any extension of the FDP limit extension will not cause an FCM to exceed the cumulative flight time limits. |  | C2.7.1 C2.7.2 | Appendix 1 subclause 3.3 Appendix 4 subclause 3.6 Appendix 5 subclause 3.6
Appendix 1 | Are there documented procedures to ensure that if unforeseen operational circumstances arise after take-off on the final sector of an FDP which would cause an FCM to exceed any limit permitted then the flight may continue to the planned destination at the discretion of the pilot in command. |  | C2.7.1 C2.7.2 | Appendix 1 subclause 3.4
Appendix 4A | Are there documented procedures that ensure that in unforeseen operational circumstances, at the discretion of the pilot in command the FDP limits may be extended up to 1 hour, provided the cumulative flight time and duty limits are not exceeded. |  | C2.7.1 C2.7.2 | Appendix 4A subclause 4.1
Appendix 4B | Are there documented procedures that ensure that in unforeseen operational circumstances, at the discretion of the pilot in command the FDP limits may be extended up to 2 hours for a multi pilot operation or 1 hour for a single pilot operation, provided the FDP does not exceed 16 hours. |  | C2.7.1 C2.7.2 | Appendix 4B subclause 3.1
Appendix 4B | Are there documented procedures for "urgent operations", that ensure when operations are deemed urgent, then at the discretion of the FCM the FDP limit may be extended to a maximum of 4 hours provided the FDP does not exceed 16 hours. |  | c2.7.1 C2.7.2 | Appendix 4B subclause 3.2
Appendix 4B | Are there documented procedures for "urgent operations" that ensure when operations are deemed urgent, before the decision is made to extend the FDP, the PIC must consult with each crew member on the aircraft who must be satisfied they are fit for the extension. |  | C2.7.1 C2.7.2 | Appendix 4B subclause 3.3
Appendix 4B | Are there documented procedures to ensure that the Flight Time limit is not extended more than 30 minutes, and that the extension is operationally necessary to complete the duty, and each FCM is fit for the extension. |  | C2.7.1 C2.7.2 | Appendix 4B subclause 3.4
Appendix 4B | Are there documented procedures to ensure that Flight Training for up to 30 minutes may be conducted after the first 7 hours of the FDP if unforeseen operational circumstances arise, the extension is operationally necessary to complete the duty, and each FCM is fit for the extension. |  | C2.7.1 C2.7.2 | Appendix 4B subclause 3.5
Appendix 4B & 5 | Are there documented procedures to ensure that if unforeseen operational circumstances arise after take-off on the final sector of an FDP which would cause an FCM to exceed any limit permitted then the flight may continue to the planned or alternate destination at the discretion of the pilot in command. |  | C2.7.1 C2.7.2 | Appendix 4B subclause 3.7 Appendix 5 subclause 3.7
Appendix 5 | Are there documented procedures to ensure the FCM may extend an FDP by up to 2 hours, which include that before the decision is made to extend the FDP, the PIC must consult with each crew member on the aircraft who must be satisfied they are fit for the extension. |  | C2.7.1 C2.7.2 | Appendix 5 subclause 3.1 & 3.2
Appendix 5 | Are there documented procedures to ensure any extension over the FDP limit results in the off-duty period being increased by 1 hour for every 30 minutes or part of 30 minutes that the FDP is greater than the FDP limit? |  | C2.7.1 C2.7.2 | Appendix 5 subclause 3.4
Appendix 5 | Are there documented procedures to ensure that where a calculated off-duty period calculated is greater than 12 hours, the off-duty period can be reduced to 12 hours, provided the next FDP is conducted under Appendix 5 and the off-duty period following the next FDP is at least 36 hours (including 2 local nights)? |  | C2.7.1 C2.7.2 | Appendix 5 subclause 3.5
Appendix 5A | Are there documented procedures to ensure that the maximum extension to an FDP is 1 hour provided the FCM considers himself or herself fit for the extension. |  | C2.7.1 C2.7.2 | Appendix 5A subclause 3.1
Appendix 5A | Are there documented procedures to ensure that an FDP must not be extended beyond the end of evening civil twilight unless it is necessary to complete the duties associated with the last daylight flight |  | C2.7.1 C2.7.2 | Appendix 5A subclause 3.2
ALL | Reassignment and extensions | [6 empty] | CASA Comments | Operator Comments
Appendix 2 & 3 | Are there documented procedures to ensure that after an FCM's assigned FDP commences, the FCM may be reassigned provided the modified FDP and the number of sectors to be flown is subject to the limitation set out in the relevant subclause and that the FCM is fit for the reassignment. |  | C2.7.1 C2.7.2 | Appendix 2: subclause 7.1 Appendix 3: subclause 5.1
Appendix 4 & 6 | Are there documented procedures to ensure that after an FCM's assigned FDP commences, the FCM may be reassigned provided the modified FDP is subject to the limitation set out in the relevant subclause; and provided that the FCM is fit for the reassignment. |  | C2.7.1 C2.7.2 | Appendix 4 subclause 5.1 Appendix 6 subclause 4.1
Appendix 2, 3, 4 & 6 | Are there documented procedures to ensure that in unforeseen operational circumstances the FDP limits can be extended at the discretion of the pilot in command by not more than 1 hour (2 hours if augmented under Appendix 2), provided the PIC consults with any and each crew member on the aircraft who must be satisfied they are fit for the extension. |  | C2.7.1 C2.7.2 | Appendix 2: subclause 7.3 & 7.4 Appendix 3 subclause 5.3 & 5.4 Appendix 4 subclause 5.3 & 5.4 Appendix 6 subclause 4.3 & 4.4
Appendix 2 & 3 | Are there documented procedures to ensure that in unforeseen operational circumstances the number of sectors may not be increased by more than 1 sector as would otherwise be be allowed for the FDP |  | C2.7.1 C2.7.2 | Appendix 2 subclause 7.3 Appendix 3 subclause 5.3
Appendix 2 & 3 | Are there documented procedures to ensure the flight time limits for a single FDP can be extended at the discretion of the pilot in command by not more than 30 minutes if operationally necessary and each FCM considers themselves fit for the extension? |  | C2.7.1 C2.7.2 | Appendix 2 subclause 7.5 Appendix 3 subclause 5.5
Appendix 6 | Are there documented procedures to ensure the flight time limits for a single FDP can be extended at the discretion of the pilot in command by not more than 30 minutes if unforeseen operational circumstances arise, it operationally necessary to complete the duty and the FCM considers themselves fit for the extension? |  | C2.7.1 C2.7.2 | Appendix 6 subclause 4.5
Appendix 2, 3, 4 & 6 | Are there documented procedures to ensure a reassigned or extended FDP does not exceed a cumulative flight time or duty time limit for the FCM? |  | C2.7.1 C2.7.2 | Appendix 2: subclause 7.6 Appendix 3: subclause 5.6 Appendix 4: subclause 5.6 Appendix 6: subclause 4.6
Appendix 2, 3, 4 & 6 | Are there documented procedures to ensure that if unforeseen operational circumstances arise after take-off on the final sector of an FDP which would cause an FCM to exceed any limit or number permitted then the flight may continue to the planned or alternate destination at the discretion of the pilot in command. |  | C2.7.1 C2.7.2 | Appendix 2 subclause 7.7 Appendix 3 subclause 5.7 Appendix 4 subclause 5.7 Appendix 6 subclause 4.7
ALL | Standby limits | [6 empty] | CASA Comments | Operator Comments
All | Are there documented procedures to ensure that an FCM who is required by the AOC holder to hold themselves available for duty, has access to suitable sleeping accommodation and is free from all duties, is on standby | u | C2.8.1 | paragraph 6 Definitions
Appendix 2, 3, 4 & 6 | Are there documented procedures to ensure that a FCM is not placed on continuous standby for a period of longer than 14 hours |  | C2.8.1 C2.8.2 | Appendix 2: subclause 8.1 Appendix 3 and 4: subclause 6.1 Appendix 6: subclause 5.1
Appendix 2, 3, 4 & 6 | Are there documented procedures to ensure the maximum available FDP after a call out from standby is decreased by the number of hours by which the standby period exceeded 4 hours? |  | C2.8.1 C2.8.2 | Appendix 2: subclause 8.2 Appendix 3 and 4: subclause 6.2 Appendix 6: subclause 5.2
Appendix 2 & 3 | Are there documented procedures to ensure that if an FCM is called out the maximum combined duration of standby and subsequent FDP is 16 hours except when the FDP is : -augmented crew (appendix 2) - includes a split rest duty period, in suitable sleeping accommodation, of at least 4 consecutive hours |  | C2.8.1 C2.8.2 | Appendix 2 subclause 8.3 Appendix 3 subclause 6.3
Appendix 2, 3, 4 & 6 | Are there documented procedures to ensure that a stand-by completed without a callout is followed by an ODP of at least 10 consecutive hours |  | C2.8.1 C2.8.2 | Appendix 2: subclause 8.4 Appendix 3 subclause 6.4 Appendix 4 subclause 6.3. Appendix 6: subclause 5.3
Appendix 4B & 5 | Are there documented procedures to ensure an FCM called out from standby to commence an FDP has a ODP following the standby in accordance with the requirements? |  | C2.8.1 C2.8.2 | Appendix 4B subclause 4.2 Appendix 5 subclause 4.2
Appendix 4B & 5 | Are there documented procedures to ensure an FCM called out from standby to commence duties other than flying duties, may return to standby following the other duties, with any subsequent FDP reduced by 30 mins or the duration of the non-flying duties, whichever is greater. |  |  | Appendix 4B subclause 4.3 Appendix 5 subclause 4.3
ALL | Positioning | [6 empty] | CASA Comments | Operator Comments
All | Are there documented procedures to ensure positioning time is recorded as duty, is part of the duty period and counts towards the cumulative duty total? |  | C2.9.1 C2.9.2 | Part 1 subparagraph 6.1 (c)
All | Are there documented procedures to ensure when an FCM positions before an FDP, the positioning time is included as part of the FDP? |  | C2.9.1 C2.9.2 | Part 1 subparagraph 6.1 (c)
Appendix 2, 3, 4 & 6 | Are there documented procedures to ensure when an FCM positions after an FDP, while the positioning time is not part of the FDP or the subsequent ODP, the positioning time is added to the preceding FDP for the purposes of determining the minimum ODP? |  | C2.9.1 C2.9.2 | Appendix 2: clause 9 Appendix 3 and 4: clause 7 Appendix 6: clause 6
ALL | Off-duty period (ODP) limits | [6 empty] | CASA Comments | Operator Comments
Appendix 1 | Are there documented procedures to ensure that an FCM has a minimum off-duty period of at least 12 consecutive hours during any consecutive 24 hour period. |  | C2.10.1 C2.10.2 C2.10.3 | Appendix 1 subclause 4.1
Appendix 1 | Are there documented procedures to ensure before an FCM commences an FDP, the FCM has a minimum of 36 hours off-duty (including 2 local nights) during the 168 hour period before the projected end of the FDP? |  | C2.10.1 C2.10.2 C2.10.3 | Appendix 1 subclause 4.2(a)
Appendix 1 | Are there documented procedures to ensure before an FCM commences an FDP, the FCM has at least 6 days off-duty in the 28 consecutive days before the FDP commences. |  | C2.10.1 C2.10.2 C2.10.3 | Appendix 1 subclause 4.2 (b)
Appendix 1 | Are there documented procedures to ensure an FDP under Appendix 1 will be followed by an ODP of at least 12 consecutive hours prior to commencing an FDP under any other Appendix. |  | C2.10.1 C2.10.2 C2.10.3 | Appendix 1 Subclause 4.3
Appendix 2 | Are there documented procedures to ensure that after an FDP (and other duty time if any) which does not exceed 12 hours, the following off-duty period must be at least: |  | C2.10.1 C2.10.2 C2.10.3 | Appendix 2 subclause 10.1 |  | -- | --
Appendix 2 | if the FCM is acclimatised and undertaking the off-duty period away from home base, is at least 10 hours plus displacement time if greater than 3 hours travelling west or 2 hours travelling east |  | C2.10.1 C2.10.2 C2.10.3 | Appendix 2 subparagraph 10.1(a)
Appendix 2 | if the FCM is acclimatised and undertaking the off-duty period at home base, is at least 12 hours (plus displacement time) if greater than 3 hours travelling west or 2 hours travelling east |  | C2.10.1 C2.10.2 C2.10.3 | Appendix 2 subparagraph 10.1(b)
Appendix 2 | if the FCM is in an unknown state of acclimatisation at least 14 hours plus any displacement time |  | C2.10.1 C2.10.2 C2.10.3 | Appendix 2 subparagraph 10.1(c)
Appendix 2 | Are there documented procedures to ensure that following an FDP which does not exceed 10 hours, an off-duty period may be reduced to 9 hours: |  | C2.10.1 C2.10.2 C2.10.3 | Appendix 2 subclause 10.3 |  | -- | --
Appendix 2 | the previous off-duty period prior to the FDP was at least 12 hours including a local night; |  | C2.10.1 C2.10.2 C2.10.3 | Appendix 2 paragraph 10.3(a)
Appendix 2 | the FCM is acclimatised at the start of the off-duty period; |  | C2.10.1 C2.10.2 C2.10.3 | Appendix 2 paragraph 10.3(b)
Appendix 2 | the off-duty period includes a local night; |  | C2.10.1 C2.10.2 C2.10.3 | Appendix 2 paragraph 10.3(c)
Appendix 2 | the off-duty period is not undertaken at home base; and |  | C2.10.1 C2.10.2 C2.10.3 | Appendix 2 paragraph 10.3(d)
Appendix 2 | the subsequent off-duty period following the FDP is at least 12 hours including a local night? |  | C2.10.1 C2.10.2 C2.10.3 | Appendix 2 paragraph 10.3(e)
Appendix 2 | Are there documented procedures to ensure that after an FDP (and other duty time if any) which exceeds 12 hours, the following off-duty period must be at least: |  | C2.10.1 C2.10.2 C2.10.3 | Appendix 2 subclause 10.2 |  | -- | --
Appendix 2 | if the FCM is acclimatised, 12 hours plus 1.5 times the time that the FDP exceeded 12 hours, plus the displacement time if this exceeds 3 hours travelling west or 2 hours travelling east |  | C2.10.1 C2.10.2 C2.10.3 | Appendix 2 subparagraph 10.2(a)(i)(ii)
Appendix 2 | if the FCM is in an unknown state of acclimatisation, 14 hours plus 1.5 times the time the FDP exceeds 12 hours, plus the displacement time? |  | C2.10.1 C2.10.2 C2.10.3 | Appendix 2 subparagraph 10.2(b)(i)(ii)
Appendix 2 | Are there documented procedures to ensure that if an off-duty period is calculated to be more than 14 hours, this can be reduced to not less than 14 hours, provided: |  | C2.10.1 C2.10.2 C2.10.3 | Appendix 2 subclause 10.4 |  | -- | --
Appendix 2 | the off-duty period is taken away from home base; |  | C2.10.1 C2.10.2 C2.10.3 | Appendix 2 paragraph 10.4(a)
Appendix 2 | the preceding FDP is not extended past the FDP limit in the operations manual; |  | C2.10.1 C2.10.2 C2.10.3 | Appendix 2 paragraph 10.4(b)
Appendix 2 | the FCM commences the following FDP in an acclimatised state: and |  | C2.10.1 C2.10.2 C2.10.3 | Appendix 2 paragraph 10.4(c)
Appendix 2 | the subsequent off-duty period is at least 36 consecutive hours and includes 2 local nights. |  | C2.10.1 C2.10.2 C2.10.3 | Appendix 2 paragraph 10.4(d)
Appendix 2, 3, 4 & 6 | Are there documented procedures to ensure that before beginning an FDP or standby an FCM will have at least 36 consecutive hours off-duty including 2 local nights in the 168 hour period before the projected end of the assigned FDP or assigned standby? |  | C2.10.1 C2.10.2 C2.10.3 | Appendix 2: subclause 10.5 Appendix 3: subclause 8.5 Appendix 4 paragraph 8.5 Appendix 6 paragraph 7.2
Appendix 2, 3, 4 & 6 | Are there documented procedures to ensure that before beginning an FDP or standby an FCM will have at least 6 days off-duty in the 28 consecutive days before the standby or FDP commences. |  | C2.10.1 C2.10.2 C2.10.3 | Appendix 2: subclause 10.6 Appendix 3: subclause 8.6 Appendix 4: subclause 8.6 Appendix 6: subclause 7.3
Appendix 3 | Are there documented procedures to ensure following an FDP which does not exceed 12 hours, the off-duty period is at least 10 hours if away from home base and at least 12 hours if at home base? |  | C2.10.1 C2.10.2 C2.10.3 | Appendix 3 subclause 8.1
Appendix 3 | Are there documented procedures to ensure following an FDP and other duty if any which exceeds 12 hours, the off-duty period will be at least 12 hours plus 1.5 times the amount of time which the duty exceeded 12 hours? |  | C2.10.1 C2.10.2 C2.10.3 | Appendix 3 subclause 8.2
Appendix 4 | Are there documented procedures to ensure following an FDP which does not exceed 12 hours, the off-duty period is at least 10 hours if away from home base and at least 12 hours if at home base; plus any displacement time exceeding 3 hours travelling west and two hours travelling east. |  | C2.10.1 C2.10.2 C2.10.3 | Appendix 4 subclause 8.1
Appendix 4 | Are there documented procedures to ensure following an FDP and other duty if any which exceeds 12 hours, the off-duty period will be at least 12 hours plus 1.5 times the amount of time which the duty exceeded 12 hours plus any displacement time exceeding 3 hours travelling west and two hours travelling east. |  | C2.10.1 C2.10.2 C2.10.3 | Appendix 4 subclause 8.2
Appendix 3 & 4 | Are there documented procedures to ensure that following an FDP which does not exceed 10 hours, the ODP may be reduced to 9 hours provided: |  | C2.10.1 C2.10.2 C2.10.3 | Appendix 3 & 4 subclause 8.3 |  | -- | --
Appendix 3 & 4 | the previous off-duty period prior to the FDP was at least 12 hours including a local night; and |  | C2.10.1 C2.10.2 C2.10.3 | Appendix 3 & 4 paragraph 8.3(a)
Appendix 3 & 4 | the off-duty period includes a local night; and |  | C2.10.1 C2.10.2 C2.10.3 | Appendix 3 & 4 paragraph 8.3(b)
Appendix 3 & 4 | the off-duty period is not undertaken at home base; and |  | C2.10.1 C2.10.2 C2.10.3 | Appendix 3 & 4 paragraph 8.3(c)
Appendix 3 & 4 | the subsequent off-duty period following an FDP is at least 12 hours including a local night? |  | C2.10.1 C2.10.2 C2.10.3 | Appendix 3 & 4 paragraph 8.3(d)
Appendix 3 & 4 | Are there documented procedures to ensure that if an off-duty period is calculated to be more than 14 hours the off-duty period may be reduced to not less than 14 hours, provided: |  | C2.10.1 C2.10.2 C2.10.3 | Appendix 3 & 4 subclause 8.4 |  | -- | --
Appendix 3 & 4 | the off-duty period is taken away from home base; |  | C2.10.1 C2.10.2 C2.10.3 | Appendix 3 & 4 paragraph 8.4(a)
Appendix 3 & 4 | the preceding FDP is not extended past the FDP limit in the operations manual; and |  | C2.10.1 C2.10.2 C2.10.3 | Appendix 3 & 4 paragraph 8.4(b)
Appendix 3 & 4 | the subsequent off-duty period is at least 36 consecutive hours and includes 2 local nights? |  | C2.10.1 C2.10.2 C2.10.3 | Appendix 3 & 4 paragraph 8.4(c)
Appendix 4A | Are there documented procedures to ensure that following and FDP an FCM must have an off duty period of at least 10 consecutive hours |  | C2.10.1 C2.10.2 C2.10.3 | Appendix 4A paragraph 5.1
Appendix 4A | Are there documented procedures to ensure that if an FCM takes 2 off duty periods of not less than 4 consecutive hours each, with an intervening duty period of not more than 2 hours, the total duration of the 2 off duty periods is not less than 13 hours. |  | C2.10.1 C2.10.2 C2.10.3 | Appendix 4A paragraph 5.2
Appendix 4A | Are there documented procedures to ensure that before beginning an FDP an FCM must have had 2 full days (consecutive or otherwise) off duty in the 14 consecutive days before the projected end time of the assigned FDP (with a full day being midnight to midnight) |  | C2.10.1 C2.10.2 C2.10.3 | Appendix 4A paragraph 5.3 & 5.4
Appendix 4B | Are there documented procedures to ensure that following an FDP an FCM must have an off-duty period with access to suitable sleeping accommodation for at least 8 consecutive hours and if the ODP includes the period 2300 and 0559, the duration must be the sum of 8 hours plus the amount of time the FDP exceeded 12 hours plus any displacement time from the FDP plus 1 hour for every 30 minutes or part thereof for which the FDP was extended beyond the maximum FDP. |  | C2.10.1 C2.10.2 C2.10.3 | Appendix 4B paragraph 5.1 (a)
Appendix 4B | Are there documented procedures to ensure that following an FDP an FCM must have an off-duty period with access to suitable sleeping accommodation for at least 8 consecutive hours and if the ODP does not include the period 2300 and 0559, the duration must be the sum of 10 hours plus the amount of time the FDP exceeded 12 hours plus any displacement time from the FDP plus 1 hour for every 30 minutes or part thereof for which the FDP was extended beyond the maximum FDP. |  | C2.10.1 C2.10.2 C2.10.3 | Appendix 4B paragraph 5.1 (b)
Appendix 4B | If there are documented procedures to ensure an off duty period greater than 12 hours can be reduced to not less than 12 hours provided the next FDP is conducted under Appendix 4B and the off duty period following the next FDP is at least 24 hours |  | C2.10.1 C2.10.2 C2.10.3 | Appendix 4B paragraph 5.2
Appendix 4B | Are there documented procedures to ensure if an FCM in a 168 hour period conducts either 3 or more FDP's that involve late night operations OR an increased FDP; then the FCM must have an off duty period of at least 36 hours including 2 local nights |  | C2.10.1 C2.10.2 C2.10.3 | Appendix 4B paragraph 5.3
Appendix 4B | Are there documented procedures to ensure that before beginning and FDP or standby an FCM must have had one of the following: in any 336 hour period (14 days) before the projected end of an FDP of the assigned FDP or standby - 1 off duty period of at least 36 consecutive hours including 2 local nights; in any consecutive 504 hour period (21 days) before the projected end of the assigned FDP or standby - 1 off duty period of at least 72 hours including 3 local nights. |  | C2.10.1 C2.10.2 C2.10.3 | Appendix 4B paragraph 5.4
Appendix 5 | Are there documented procedures to ensure that immediately following an FDP an FCM has an off-duty period of at least 8 consecutive hours between 2300 and 0529 local time; or at least 10 consecutive hours outside 2300 and 0559 local time. |  | C2.10.1 C2.10.2 C2.10.3 | Appendix 5 paragraphs 5.1(a) & (b)
Appendix 5 | Are there documented procedures to ensure before beginning an FDP or standby, an FCM must have had at least 1 of the following: in any 336 hour period, a minimum of 1 off-duty period of at least 36 hours which includes 2 local nights; in any consecutive 504 hour period, 1 off-duty period of at least 72 consecutive hours which includes 3 local nights |  | C2.10.1 C2.10.2 C2.10.3 | Appendix 5 subclause 5.2
Appendix 5 | Are there documented procedures to ensure if, in any consecutive 168-hour period, an FCM conducts 1 or 2 increased FDPs, the FCM must have an off-duty period of at least 36 consecutive hours, including 2 local nights during this period |  | C2.10.1 C2.10.2 C2.10.3 | Appendix 5 paragraph 5.3
Appendix 5A | Are there documented procedures to ensure that following an FDP an FCM must have at least 10 consecutive hours off duty. |  | C2.10.1 C2.10.2 C2.10.3 | Appendix 5A paragraph 4.1
Appendix 5A | Are there procedures to ensure that an FCM has at least 2 consecutive days off duty in any 384 hour period (16 days) |  | C2.10.1 C2.10.2 C2.10.3 | Appendix 5A paragraph 4.2
Appendix 6 | Are there procedures to ensure that following an FDP an FCM has an off-duty period of at least the sum of 12 hours and 1.5 times the time (if any) the FDP exceeded 12 hours? |  | C2.10.1 C2.10.2 C2.10.3 | paragraphs 7.1(a) & (b)
ALL | Limit on cumulative flight time | [6 empty] | CASA Comments | Operator Comments
Appendix 1, 2, 3, 4, 4B & 6 | Are there documented procedures to ensure cumulative flight time accrued by an FCM during any consecutive 28 day period will not exceed 100 hours |  | C2.11.1 C2.11.2 | Appendix 1: subclause 5.1 Appendix 2: subclause 11.1 Appendix 3 & 4: subclause 9.1 Appendix 4B paragraph 6.1 Appendix 6: subclause 8.1
Appendix 1, 2, 3, 4, 4B & 6 | Are there documented procedures to ensure cumulative flight time accrued by an FCM during any consecutive 365 day period will not exceed 1000 hours? |  | C2.11.1 C2.11.2 | Appendix 1: subclause 5.2 Appendix 2: subclause 11.2 Appendix 3 & 4: subclause 9.2 Appendix 4B paragraph 6.2 Appendix 6: subclause 8.2
Appendix 4A | Are there documented procedures to ensure cumulative flight time accrued by an FCM during any consecutive 28 day period must not exceed 50 hours |  | C2.11.1 C2.11.2 | Appendix 4A subclause 6
Appendix 5 | Are there documented procedures to ensure the cumulative flight time accrued by an FCM during any consecutive 168 hour period will not be more than 50 hours? |  | C2.11.1 C2.11.2 | Appendix 5 subclause 6.1
Appendix 5 | Are there documented procedures to ensure the cumulative flight time accrued by an FCM during any 28 day period does not exceed 170 hours, noting the cumulative flight time can be set to zero following the FCM having at least 5 consecutive days off? |  | C2.11.1 C2.11.2 | Appendix 5 subclause 6.2 & 6.4
Appendix 5 | Are there documented procedures to ensure the cumulative flight time accrued by an FCM during any 90 day period will not exceed 450 hours, noting the cumulative flight time can be set to zero following the FCM having at least 5 consecutive days free of duty? |  | C2.11.1 C2.11.2 | Appendix 5 subclause 6.3 & 6.4
Appendix 5 | Are there documented procedures to ensure the cumulative flight time accrued by an FCM can not be greater than 1200 hours in any 365 consecutive day period, noting the cumulative flight time can be reset to zero following the FCM having 28 consecutive days free of duty |  | C2.11.1 C2.11.2 | Appendix 5 subclause 6.5 & 6.6
Appendix 5A | Are there documented procedures to ensure the cumulative flight time accrued by an FCM during any consecutive 384 hour period (16 days) must not exceed 100 hours, noting the cumulative flight time can be set to zero following the FCM having at least 5 consecutive days free of duty? |  | C2.11.1 C2.11.2 | Appendix 5A subclause 5.1 & 5.3
Appendix 5A | Are there documented procedures to ensure if the operation is mustering, the cumulative flight time accrued by the FCM during a consecutive 30 day period must not exceed 120 hours if the combined total flight time of FCMs flying time in mustering operations as PIC and PIC under supervision is less than 500 hours, noting the cumulative flight time can be set to zero following the FCM having at least 5 consecutive days free of duty? |  | C2.11.1 C2.11.2 | Appendix 5A subclause 5.2 & 5.3
Appendix 5A | Are there documented procedures to ensure that the cumulative flight time accrued by an FCM during a 365 day period do not exceed 1200 hours, noting the cumulative flight time can be set to zero following the FCM having at least 28 consecutive days free of duty? |  | C2.11.1 C2.11.2 | Appendix 5A subclause 5.4 & 5.5
ALL | Limit on cumulative duty time | [6 empty] | CASA Comments | Operator Comments
Appendix 2, 3, 4 & 6 | Are there documented procedures to ensure the cumulative duty time of an FCM does not exceed 60 hours within any 168 consecutive hour period? | u | C2.12.1 C2.12.2 | Appendix 2: subclause 12.1 Appendix 3 & 4: subclause 10.1 Appendix 6: subclause 9.1
Appendix 2, 3, 4 & 6 | Are there documented procedures to ensure the cumulative duty time of an FCM does not exceed 100 hours within any 336 consecutive hour period? | u | C2.12.1 C2.12.2 | Appendix 2: subclause 12.2 Appendix 3 & 4: subclause 10.2 Appendix 6: subclause 9.2
Appendix 4A | Are there documented procedures to ensure the cumulative duty time of an FCM does not exceed 45 hours in any 168 consecutive hour period |  | C2.12.1 C2.12.2 | Appendix 4A subclause 7.1
Appendix 4A | Are there documented procedures to ensure the cumulative duty time of an FCM does not exceed 84 hours in any 336 consecutive hour period |  | C2.12.1 C2.12.2 | Appendix 4A subclause 7.2
Appendix 4B | Are there documented procedures to ensure the cumulative duty time of an FCM in a 168 hour period does not exceed: -if an FCM has not had at least 1 off duty period of at least 36 hours, including 2 local nights during the period - 40 hours -if an FCM has had at least 1 off duty period of at least 36 hours, including 2 local nights during the period - 60 hours |  | C2.12.1 C2.12.2 | Appendix 4B subclause 7.1
Appendix 4B | Are there documented procedures to ensure the cumulative duty time of an FCM during any 336 consecutive hour period does not exceed 100 hours |  | C2.12.1 C2.12.2 | Appendix 4B subclause 7.2
ALL | Limit on infringing the WOCL and early starts (and LNO's Appendix 4B) | [6 empty] | CASA Comments | Operator Comments
Appendix 2, 3, 4 & 6 | Are there documented procedures to ensure an FCM must not be assigned more than 3 consecutive early starts |  | C2.13.1 C2.13.2 | Appendix 2: subclause 13.1 Appendix 3 & 4: subclause 11.1 Appendix 6: subclause 10.1
Appendix 2, 3, 4 & 6 | Are there documented procedures to ensure that an FCM whose duties have already infringed 3 consecutive WOCLs is not assigned an FDP that would again infringe the WOCL without an intervening off duty period that included a local night |  | C2.13.1 C2.13.2 | Appendix 2 subclause 13.2 Appendix 3&4 subclause 11.2 Appendix 6 subclause 10.2
Appendix 2, 3, 4 & 6 | Are there documented procedures to ensure that if an FCM is assigned a 4th or a 4th and 5th consecutive early start (whether or not the start infringes the WOCL) the maximum FDP permissible on the 4th early start day is reduced by 2 hours; and the maximum FDP permissible on the 5th early start day is reduced by 4 hours |  | C2.13.1 C2.13.2 | Appendix 2 subclause 13.3 Appendix 3 & 4 subclause 11.3 Appendix 6 subclause 10.3
Appendix 4B | Are there documented procedures to ensure during any 168 consecutive hours an FCM is not assigned or conducts more than 4 FDPs involving late night operations |  | C2.13.1 C2.13.2 | Appendix 4B subclause 8.1
Appendix 4B | Are there documented procedures to ensure during any 168 consecutive hours, if an FCM conducts 3 or more FDPs involving LNOs the FCM is limited to 40 hours cumulative duty time during the period |  | C2.13.1 C2.13.2 | Appendix 4B subclause 8.2
ALL | LIMITS AND REQUIREMENTS | [6 empty] | CASA Comments | Operator Comments
ALL | Subsection 12 - Private Operations | [6 empty] | CASA Comments | Operator Comments
ALL | Are there documented procedures to ensure that if an FCM performs duty by conducting a private flight before any commercial flight during an FDP, the private flight time must be taken to be part of the FCM’s FDP | u | C3.1 C3.1.1 C3.1.2 | Part 3, paragraph 12.4 (a)
ALL | Are there documented procedures to ensure that if an FCM performs duty by conducting a private flight between any commercial flights during an FDP, the private flight time must be taken to be part of the FCM’s FDP |  | C3.1 C3.1.1 C3.1.2 | Part 3, paragraph 12.4 (b)
ALL | Are there documented procedures to ensure that if 1 commercial flight is conducted during the FDP and the private flight is conducted after the commercial flight, the private flight time must be taken to be part of the FCM’s duty period |  | C3.1 C3.1.1 C3.1.2 | Part 3, paragraph 12.4 (c)
| Are there documented procedures to ensure that if more than 1 commercial flight is conducted during the FDP and the private flight is conducted after the last commercial flight, the private flight time must be taken to be part of the FCM’s duty period |  | C3.1 C3.1.1 C3.1.2 | Part 3, paragraph 12.4 (d)
ALL | Are there documented procedures to ensure that in any of the circumstances in which a private flight is conducted in an FDP which includes a commercial flight, the private flight must not be taken as part of the FCMs ODP |  | C3.1 C3.1.1 C3.1.2 | Part 3, paragraph 12.4 (a)-(d)
Operations under multiple Appendices - CAO 48.1, Subsection 13
ALL | Are there documented procedures when operating under 2 or more appendices in a single FDP, to determine the maximum FDP and maximum flight time are those to which the operation is being conducted at that particular time? |  | C4.1 C4.1.1 | Part 3, paragraph 13.1
ALL | Are there documented procedures when operating under 2 or more appendices in a single FDP, to ensure the maximum FDP and maximum flight time are based on the start time of the FDP and not on the start time of operations under each appendix? |  | C4.1 C4.1.1 | Part 3, paragraph 13.2
ALL | Are there documented procedures to ensure that at any particular time in an FDP, the FCM remains within the cumulative duty and cumulative flight time limits for the appendix under which the operation is being conducted at each point of time? |  | C4.1 C4.1.1 | Part 3 paragraph 13.3
ALL | Are there documented procedures to ensure that when operating under 2 or more appendices in a single FDP, the minimum off-duty period that the operator and FCMs must comply is that contained within the Appendix with the highest off-duty period; and an FCM must comply with this off-duty period commencing another FDP |  | C4.1 C4.1.1 | Part 3 paragraph 13.4 & 13.5
ALL | Are there documented procedures for operations conducted under multiple appendices to ensure the transition between appendices meets the requirements, does not adversely affect safety and details the required training and assessment. |  | C4.1 C4.1.1 | Part 3 subparagraph 15.2(d)
ALL | Transitioning from Appendix 4B, 5 or 5A, or Subpart 137.Q of CASR - CAO 48.1, Subsection 13A | [6 empty] | CASA Comments | Operator Comments
ALL | Are there documented procedures to ensure an FCM transitioning from Appendix 4B, 5 or 5A, or Subpart 137.Q of CASR to another Appendix, must have had at least 6 days off-duty in the previous 28 consecutive days before commencing the next FDP or standby under the other Appendix. |  | C.1 C4.1.1 C4.1.2 | Part 3 subparagraph 13A.1
Appendix 2, 3, 4, 4A, 4B, 5, 5A & 6 | Are there documented procedures to ensure if an FCM transitioning from Appendix 4B, 5 or 5A, or Subpart 137.Q of CASR to another Appendix, does not have at least 6 days off-duty in the previous 28 consecutive days before commencing the next duty under the other Appendix, the FCM may commence the duty provided the off-duty period immediately before the first FDP or standby under the other Appendix is at least 12 hours; and the report time for the FCM for the first FDP is not earlier than 0700 hours local time; and the FCM’s previous FDP was less than 8 hours; and the first FDP is less than 8 hours in duration; and after the first FDP, there is only 1 subsequent FDP, also of less than 8 hours, before the requirements for 6 days off duty in the previous 28 day must be complied with. NOTE: this does not apply to a transition to Appx 1. |  | C.1 C4.1.1 C4.1.2 | Part 3 subparagraph 13A.2 & 13A.3
ALL | Additional AOC obligations - CAO 48.1, Subsection 15 (applies if the operator does not operate exclusively within Appendix 1) | [6 empty] | CASA Comments | Operator Comments
Appendix 2, 3, 4, 4A, 4B, 5, 5A & 6 | Are there documented procedures for identifying any reasonably foreseeable hazard that may compromise alertness of an FCM during an FDP? |  | C5.1 C5.1.1 C5.1.2 C5.1.3 C5.1.4 | Part 3, subparagraph 15.2(a)
Appendix 2, 3, 4, 4A, 4B, 5, 5A & 6 | Are there documented procedures for taking into account identified hazards when determining the limits and requirements? |  | C5.1 C5.1.1 C5.1.2 C5.1.3 C5.1.4 | Part 3, subparagraph 15.2(b)
Appendix 2, 3, 4, 4A, 4B, 5, 5A & 6 | Are there documented procedures for the continuous monitoring and evaluation of the operator’s policies, limits, practices and relevant organisational experiences, taking into account identified hazards, with a view to continuous improvement of fatigue management, and fatigue risk management? |  | C5.1 C5.1.1 C5.1.2 C5.1.3 C5.1.4 | Part 3, subparagraph 15.2(c)
Appendix 2, 3, 4, 4A, 4B, 5, 5A & 6 | Are there documented procedures for training and assessment? |  | C6.1 C6.1.1 C6.2.1 C6.2.2 CAAP 48-1 | Part 3, subparagraph 15.2(e)
Appendix 2, 3, 4, 4A, 4B, 5, 5A & 6 | Are there documented procedures to ensure that initial and recurrent fatigue related risk training relevant for an FCMs duties for the operation takes place? |  | C6.1 C6.1.1 C6.2.1 C6.2.2 CAAP 48-1 | Part 3, subparagraph 15.3(a)
Appendix 2, 3, 4, 4A, 4B, 5, 5A & 6 | Are there documented procedures to ensure at the end of initial and recurrent training there is an assessment of the FCMs knowledge and learning from the training? |  | C6.1 C6.1.1 C6.2.1 C6.2.2 CAAP 48-1 | Part 3, subparagraph 15.3(b)
Appendix 2, 3, 4, 4A, 4B, 5, 5A & 6 | Are there documented procedures to ensure the relevant initial training will occur for an FCM within 6 months after employment, and within 6 months for an existing employee from the date the Order takes effect for the operator? |  | C6.1 C6.1.1 C6.2.1 C6.2.2 CAAP 48-1 | Part 3, subparagraphs 15.4(a) &(b)
Appendix 2, 3, 4, 4A, 4B, 5, 5A & 6 | Are there documented procedures for the initial syllabus which ensures the FCMs are equipped with the ability to comply with their obligations through being provided a thorough knowledge and understanding of: |  | C6.1 C6.1.1 C6.2.1 C6.2.2 CAAP 48-1 | Part 3, paragraph 15.5 |  | -- | --
Appendix 2, 3, 4, 4A, 4B, 5, 5A & 6 | fatigue causes; and |  | C6.1 C6.1.1 C6.2.1 C6.2.2 CAAP 48-1 | Part 3, subparagraph 15.5(b)(i)
Appendix 2, 3, 4, 4A, 4B, 5, 5A & 6 | fatigue related impairment; and |  | C6.1 C6.1.1 C6.2.1 C6.2.2 CAAP 48-1 | Part 3, subparagraph 15.5(b)(ii)
Appendix 2, 3, 4, 4A, 4B, 5, 5A & 6 | the management of fatigue risk; and |  | C6.1 C6.1.1 C6.2.1 C6.2.2 CAAP 48-1 | Part 3, subparagraph 15.5(b)(iii)
Appendix 2, 3, 4, 4A, 4B, 5, 5A & 6 | the operators fatigue risk management obligations? |  | C6.1 C6.1.1 C6.2.1 C6.2.2 CAAP 48-1 | Part 3, subparagraph 15.5(b)(iv)
Appendix 2, 3, 4, 4A, 4B, 5, 5A & 6 | Are there documented procedures for the recurrent training to ensure it is conducted at appropriate intervals and: |  | C6.1 C6.1.1 C6.2.1 C6.2.2 CAAP 48-1 | Part 3, paragraph 15.6 |  | -- | --
Appendix 2, 3, 4, 4A, 4B, 5, 5A & 6 | is in accordance with a syllabus; |  | C6.1 C6.1.1 C6.2.1 C6.2.2 CAAP 48-1 | Part 3, subparagraph 15.6(a)
Appendix 2, 3, 4, 4A, 4B, 5, 5A & 6 | revises the knowledge and understanding acquired on the initial training? |  | C6.1 C6.1.1 C6.2.1 C6.2.2 CAAP 48-1 | Part 3, paragraph 15.6 (b)
Appendix 2, 3, 4, 4A, 4B, 5, 5A & 6 | delivers a thorough knowledge and understanding of any changes in the AOC holder’s operating practices, or fatigue risk management obligations and procedures. |  | C6.1 C6.1.1 C6.2.1 C6.2.2 CAAP 48-1 | Part 3, subparagraph 15.6(c)
Appendix 2, 3, 4, 4A, 4B, 5, 5A & 6 | Are there documented procedures to ensure FCMs attend training, successfully complete the assessment of learning from the training, and satisfy the AOC holder the FCM has sufficient knowledge of and competence in managing the relevant fatigue related risk. |  | C6.1 C6.1.1 C6.2.1 C6.2.2 CAAP 48-1 | Part 3, paragraph 15.7
Appendix 2, 3, 4, 4A, 4B, 5, 5A & 6 | Are there documented procedures to ensure training and assessment records are kept for each FCM from the date the record was made until at least 12 months after the FCM ceases to be employed by the AOC holder. |  | C6.1 C6.1.1 C6.2.1 C6.2.2 CAAP 48-1 | Part 3, paragraphs 15.8 & 15.9
ALL | recognition of prior learning (RPL) - CAO 48.1, Subsection 15A | [6 empty] | CASA Comments | Operator Comments
ALL | Are there documented procedures to ensure the relevant terms (agent, currency time, initial training, and registered training organisation [RTO]) are defined and used in accordance with the legislation. |  | C6.1 C6.1.1 C6.2.1 C6.2.2 CAAP 48-1 | Part 3, paragraph 15A.1
ALL | Are there documented procedures to ensure a FCM who has successfully completed initial training with a different AOC (or agent), the current AOC holder (or agent) when previously employed, or with a RTO can be exempted against training requirements. |  | C6.1 C6.1.1 C6.2.1 C6.2.2 CAAP 48-1 | Part 3, paragraph 15A.2 & 15A.3
ALL | Are there documented procedures to ensure any exemption against training requirements is contingent on the following: - the prior initial training was completed within the currency time immediately before the new FCM became employed by the current AOC holder; and - the current AOC holder is satisfied by authentic records that the prior initial training complied with the requirements of the legislation; and - the current AOC holder is satisfied by authentic records that the FCM attended the training, completed the assessment and has sufficient knowledge of and competence in managing fatigue risk; and - the new FCM completes an induction course within four weeks of being employed to inform the FCM of fatigue risks and information specific to that operation; and - the records relating to the prior training and the details of the induction are retained in the FCM records until at least one year after the FCM ceases to be employed with the current AOC holder. |  | C6.1 C6.1.1 C6.2.1 C6.2.2 CAAP 48-1 | Part 3, paragraph 15A.4
ALL | AOC holder obligations - CAO 48.1, Subsection 14 | [6 empty] | CASA Comments | Operator Comments
ALL | The operations manual does not include any procedure statement or content that could reasonably be interpreted as the operator assigning a duty on a flight to an FCM if the AOC holder reasonably believes that the FCM is unfit to perform the duty because of fatigue. Note: Although not expressly required, it is strongly recommended to operators that their operations manual include a clear statement to the effect that the operator will NOT require an FCM to operate an aircraft when, considering the circumstances of the flight to be undertaken, the holder would have reason to believe that the FCM would be suffering from, or is likely to suffer from, fatigue which may so impair the FCMs performance that the safety of the operation may be affected. |  | C7.1 C7.1.1 | Part 3, paragraph 14.1
ALL | Are there documented procedures to ensure the limits and requirements that are to apply to an FCM have been determined in accordance with the Appendix chosen under this CAO to apply to the FCM? |  | C7.1 C7.1.1 | Part 3, paragraph 14.2
ALL | Are there documented procedures to ensure the maximum limit under each applicable appendix must not be exceeded and the minimum limit under each applicable appendix must not be reduced? |  | C7.1 C7.1.1 | Part 3, subparagraph 14.3(a)
ALL | Are there documented procedures to ensure the limits for FCMs conducting a particular operation are modified for the FCM and the operation and do not exceed a maximum limit or reduce a minimum limit set out in the applicable appendix? |  | C7.1 C7.1.1 | Part 3, subparagraph 14.3(b)
ALL | Are there documented procedures to ensure each limit is modified having taken into account possible hazards arising from the hazard identification procedures for FCMs conducting a particular operation? Note: There is no requirement for specific fatigue risk management procedures for operations exclusively under Appendix 1. |  | C7.1 C7.1.1 | Part 3, subparagraph 14.3(c)
ALL | Are there documented procedures which set out the responsibilities of its employees regarding operational fatigue management and fatigue risk management, as required? |  | C7.1 C7.1.1 | Part 3, paragraph 14.4
ALL | Are there documented procedures to ensure where an FCM's FDP is to exceed 5 hours, the AOC holder must provide the opportunity for the FCM to have access to adequate sustenance (a meal) during the first 5 hours and ensure that not more than 5 hours elapse between each meal? | u | C7.1 C7.1.1 | Part 3, paragraph 14.5
ALL | Are there documented procedures to ensure the maintaining of records including FCM rosters; actual duty periods and flight times; and actual split-duty rest periods, standby periods and off-duty periods? |  | C7.1 C7.1.1 | Part 3, subparagraphs 14.6(a) (b) (c) & (d)
ALL | Are there documented procedures to ensure the maintaining of records of any extension of any flight duty period in such detail it can be studied and used by the AOC holder for continuous improvement of the fatigue management and fatigue risk management policies? Note: For operations exclusively under Appendix 1 this simply requires sufficient detail to enable the effective collection of data to support the changing of rostering practices when extensions are occurring in circumstances that can no longer be considered unforeseen. |  | C7.1 C7.1.1 | Part 3, subparagraph 14.6(d)
ALL | Are there documented procedures to ensure all records are retained for at least 5 years from the date the record and copy were made? |  | C7.1 C7.1.1 | Part 3, paragraph 14.7
ALL | Are there documented procedures to ensure each record concerning an extension of an FDP or a flight time limit is studied for continuous improvement of fatigue management and fatigue risk management policies? Note: For operations exclusively under Appendix 1 this requires a procedure for changing of rostering practices when extensions are occurring in circumstances that can no longer be considered unforeseen. |  | C7.1 C7.1.1 | Part 3, paragraph 14.8
ALL | Are there documented procedures to ensure each record of an extension is provided promptly to CASA if requested in writing? |  | C7.1 C7.1.1 | Part 3 subparagraph 14.8(b)
Appendix 1, 2, 3, 4, 4A, 4B & 6 | Are there documented procedures to ensure the AOC holder determines the home base of each FCM, advises the FCM of the determination, and manages the determination and any change in an FCMs home base in a manner which will not adversely affect aviation safety? |  | C7.1 C7.1.1 | Part 3, subparagraph 14.9 & 14.10
ALL | Are there documented procedures to ensure the AOC holder publishes FCM rosters so far in advance of the FDPs and standby periods, the FCM to whom the roster applies has a reasonable opportunity to plan adequate rest before the duty? |  | C7.1 C7.1.1 | Part 3, paragraph 14.11
Note on C19: The limits must be present in the operations manual and they must not exceed those limits stated in the appendix.
Note on C21: The relevant terms must be defined in the Operations Manual either as per the Order or in the simplified language of the CAAP. An operator cannot use a term defined in the Order ito mean something else as to do so would be to cause non-complaince with formal Definition e.g. the term "airport standby" in which an FCM waited in a crew room for a short notice call out can no longer be called a "standby" as it does not meet the definition of "standby". Similarly, the only use of "rest period" in the order is for a split-duty rest period - for any other periods free from duty which are not split-duty rest periods, operators will need to use the term ODP. Only the relevant terms need to be defined e.g. if an operator does not conduct operations across multiple time zones, then acclimatisation, displacement time and adaption periods do not need to be defined. The assessor should sample the definitions of selected terms initially, with further checking should discrepancies be noted. The sample list for checking should inlcude at least the definitions of : early start; flight time; late-night operation; local night; off duty period; split-duty rest period; standby; unforeseen operational circumstance; Window of Circadian low (WOCL); positioning.
Note on C22: Section 6 specifically defines the terms ‘bed’, ‘crew rest facility’, ‘fit for the purpose’, ‘suitable resting accommodation’ and ‘suitable sleeping accommodation’. As well as including the definitions of these terms in the manual, operators need to have procedures to evaluate any facility and accommodation they provide (whether directly e.g. a converted hangar at an EMS base; or indirectly e.g. a hotel, a donga at a mining site, and so on) to ensure compliance with the requirements of the order. The procedures need to ensure that any facility and accommodation remains compliant over time. The operators will need procedures for at least (1) the initial evaluation of the facility or accommodation to ensure the required standards are achieved; (2) a mechanism by which users of the facility and accommodation can internally identify and report any potential non-compliance; and (3) monitoring of the facilities and accommodation to ensure ongoing compliance.
Note on C65: Part 1 at paragraph 7 lays out the circumstances and processes for determining the state of acclimatisation of an FCM. Any operator under any Appendix that requires an FCM to cross time zones of 2 hours or more in a duty period must use Part 1 para 7 to determine the state of acclimatisation, and to identify the potential fatigue hazards to ensure these are managed accordingly.
Note on C93: Operational crew need to remain the same and cannot change over part way through the operation - i.e. partial crew change not permitted.
Note on C109: Reference to the operations manual requiring procedures for delayed reporting under Appendix 2 subclause 6.6-6.9, Appendix 3 & 4 subclause 4.5-4.9 relates to procedures that specifically address delays of less than 10 hours. Appendix 2 subclause 6.2-6.4, and Appendix 3 & 4 subclause 4.2 - 4.4 address the situation where the operations manual does not have procedures for delays of less than 10 hours. These subclauses still require procedures to achieve compliance with these sections, however given the lower risk of impacting the FCM's prior sleep opportunity it is expected the procedures will be simpler.
Note on C116: The period mentioned in subclause 6.7 of Appendix 2, subclause 6.7 Appendix 3 & 4 subclause 4.7 is deemed to be standby whether or not subparagraph (b) of the definition standby is met. Unless the delay is a single period of at least 10 hours, the period of the delay is not to be assigned or recorded as a period of duty or as an off-duty period.
Note on C150: The operator may need to have procedures if they have any requirements for an FCM on standby to remain contactable after the FCM has been called out from the standby for an FDP.
Note on C225: 168 consecutive hours = 7 day period
Note on C226: 336 consecutive hours = a 14 day period
Note on C239: While in general CAO 48.1 Instrument 2019 does not apply to an AOC holder when conducting private operations, there are some occasions when private flying may impact on the potential fatigue of an FCM in an associated FDP, and in these circumstances, the private flying must be included as part of the FDP.
Note on C283: The AOC Holder must ensure that meals are provided periodically after receiving the first meal. This is to ensure the FCM does not go more than 5 hours between meals.

## Blank Worksheet
Ref | Legislation Reference | BLANK ASSESSMENT WORKSHEET | More Info | Cross Reference | Compliant? | Operator Name: Assessment Date:
1 | BLANK WORKSHEET
2 | This “Blank” Worksheet has been developed and provided as a means to address new or amended legislation and/or to enter additional assessment criteria questions
3 | and comments relating to the assessment. |  |  |  |  | COMMENTS
4 | This worksheet may also be used as a “note pad”.
5
6
7
8
9
10
11
12
13
14
15
16
17
18
19
20
21
22
23
24
25
26
27
28
29
30
31
32
33
34
35
36
37
38
39
40
41
42
43
44
45
46
47
48
49
50
51
52
53
54
55
56
57
58
59
60
61
62
63
64
65
66
67
68
69
70
71
72
73
74
75
76
77
78
79
80
81
82
83
84
85
86
87
88
89
90
91
92
93
94
95
96
97
98
99
100
101
102
103
104
105
106
107
108
109
110
111
112
113
114
115
116
117
118
119
120
121
122
123
124
125
126
127
128
129
130
131
132
133
134
135
136
137
138
139
140
141
142
143
144
145
146
147
148
149
150
151
152
153
154
155
156
157
158
159
160